## Sheet1
DayZ YPR To A Calculator			For Use When Converting The Y (yaw - rotation) Coordinate To The A Coordinate In Mapgrouppos.xml
From rpy		"a" value will be				Test Check Examples
y (yaw):		if y was +ive:	if y was less than -90 degrees:			y	a
146.514435		-56.514435	-56.514435			7.863845	82.136147
						158.887207	-68.887215
			if y was over -90 degrees:
			-416.514435			-27.587786	117.587776
						-168.132095	-101.867889

Please note the order of YPR or RPY (Yaw Pitch Roll) varies in different files. MAKE SURE YOU'RE PUTTING YPR OR RPY IN THE RIGHT ORDER!
YAW is another term for rotation around the vertical axis - the angle at which a structure is turned to face.